## main
XSLOPE Input Template
Instructions: Copy this template and fill out the inputs in each sheet/tab as appropriate.
|  | Template version: | 27
| Global Options |  |  | Sheet | Description
|  | Units: | SI | mat | Material properties. One per set per profile line
|  | Time: |  | profile | Profile lines describing the slope geometry
|  | Unit weight of water: | 9.81 | polygon | Polygons describing the slope geometry
|  | Tension crack depth: | 0 | piezo | Piezometric line to define pore pressures
|  | Depth of water in crack: | 0 | circles | Starting circles for critical circle search
|  | Seismic coefficient (k): | 0 | noncirc | Non-circular failure surface
|  | LEM method: |  | dloads | Distributed loads
|  | Number of slices: |  | dloads (2) | Distributed loads for stage 2 of multistage analysis
|  | K0 initial stress (FEM): | 1 | reinforce | Reinforcement lines
|  | Tension SRF (FEM): |  | joints | Slip joints (interfaces with no reinforcement)
|  | Mesh element type: |  | piles | Piles
|  | Mesh target size: |  | lloads | Line loads
|  | 1D element size: |  | seep bc | Seepage boundary conditions
|  | SSRM F min: |  | seep bc (2) | Seepage boundary conditions for stage 2 of multistage analysis
|  | SSRM F max: |  | tseep | Transient seepage boundary conditions and run options
Side BC:
|  | Water loads: | auto
Surface family:
Unit Options:
SI
Imperial
Time Units:
sec
min
hr
day
yr
Tension SRF Options:
YES
NO
LEM Method Options:
oms
janbu
bishop
corps
lowe
spencer
mprice
all
Element Options:
tri3
tri6
quad4
quad8
quad9

## mat
|  | Strength options | [8 empty] | Color legend |  |  | Pore pressure (u) options | [20 empty] | Unsat model option
|  | mc | Traditional Mohr-Coulomb failure envelope (c and phi) | [10 empty] | none | No pore pressures (total stress analysis) | [19 empty] | lf | linear front model (kr0,h0)
|  | cp | c/p ratio with reference elevation | [8 empty] | LEM only |  | piezo | Use piezometric line | [19 empty] | vg | van Genuchten model (a, n, l)
|  | pow | Power curve envelope: t = pow_a * (sn + pow_d)^pow_b + pow_c | [8 empty] | LEM & FEM |  | seep | Use seepage solution | [19 empty] | gard | Gardner model (a, n)
|  | hb | Generalized Hoek-Brown (rock mass): hb_sci, hb_gsi, hb_mi, hb_d | [8 empty] | FEM only |  | ru | Pore pressure ratio (u = ru * sigma_v)
|  | elastic | Elastic / infinite strength (cannot fail). FEM: no yield; LEM: impenetrable
|  | Shear Strength/Stiffness | [23 empty] | Standard Deviations | [5 empty] | Seepage
mat | name | g | gsat | option | c | f | c/p | r-elev | d | psi | t_cut | E | nu | u | ru | phi_b | s_cap | pow_a | pow_b | pow_c | pow_d | hb_sci | hb_gsi | hb_mi | hb_d | s(g) | s(c) | s(f) | s(c/p) | s(d) | s(psi) | k1 | k2 | alpha | unsat | kr0 | h0 | a | n | l | Ss | Sy
1 | Reinforced and retained fill | 18 |  | mc | 0 | 34 | 0 | 0 | 0 | 0 | 0 | 50000 | 0.4 | none | 0 |  |  | 0 | 0 | 0 | 0 | 0 | 0 | 0 | 0 | 0 | 0 | 0 | 0 | 0 | 0 | 0.5 | 0.2 | 0 | lf | 0.001 | -1 | 0 | 0 | 0.5
2 | Foundation soil | 18 |  | mc | 10 | 34 | 0 | 0 | 0 | 0 | 10 | 50000 | 0.4 | none | 0 |  |  | 0 | 0 | 0 | 0 | 0 | 0 | 0 | 0 | 0 | 0 | 0 | 0 | 0 | 0 | 0.5 | 0.2 | 0 | lf | 0.001 | -1 | 0 | 0 | 0.5
3 | Blocks | 18 |  | elastic | 2.5 | 34 | 0 | 0 | 0 | 0 |  | 50000 | 0.4 | none | 0 |  |  | 0 | 0 | 0 | 0 | 0 | 0 | 0 | 0 | 0 | 0 | 0 | 0 | 0 | 0 | 0.5 | 0.2 | 0 | lf | 0.001 | -1 | 0 | 0 | 0.5
4
5
6
7
8
9
10
11
12
13
14
15

## profile
Max Depth: | 0 | max depth defines the elevation of a horizontal line that is treated as the bottom of the profile | [6 empty] | Size: optional target mesh element size inside this line's material zone (blank = global size).
Profile Line #1 |  | Profile Line #2 |  | Profile Line #3 |  | Profile Line #4 |  | Profile Line #5 |  | Profile Line #6 |  | Profile Line #7 |  | Profile Line #8 |  | Profile Line #9 |  | Profile Line #10 |  | Profile Line #11 |  | Profile Line #12 |  | Profile Line #13 |  | Profile Line #14 |  | Profile Line #15
Mat ID: | 1 | Mat ID: | 2 | Mat ID: | 3 | Mat ID: | 4 | Mat ID: | 5 | Mat ID: | 6 | Mat ID: | 7 | Mat ID: | 8 | Mat ID: | 9 | Mat ID: | 10 | Mat ID: | 11 | Mat ID: | 12 | Mat ID: | 13 | Mat ID: | 14 | Mat ID: | 15
Size: |  | Size: |  | Size: |  | Size: |  | Size: |  | Size: |  | Size: |  | Size: |  | Size: |  | Size: |  | Size: |  | Size: |  | Size: |  | Size: |  | Size:
x | y | x | y | x | y | x | y | x | y | x | y | x | y | x | y | x | y | x | y | x | y | x | y | x | y | x | y | x | y

## polygon
Polygons coordinates can be input in CW or CCW order. |  |  |  | Type: material zone (default), an SSR analysis overlay, or a mesh refinement region. Size: optional target mesh element size inside the polygon (blank = global size).
Polygon #1 |  | Polygon #2 |  | Polygon #3 |  | Polygon #4 |  | Polygon #5 |  | Polygon #6 |  | Polygon #7 |  | Polygon #8 |  | Polygon #9 |  | Polygon #10 |  | Polygon #11 |  | Polygon #12 |  | Polygon #13 |  | Polygon #14 |  | Polygon #15
Type: | material | Type: | material | Type: | material | Type: | material | Type: | material | Type: | material | Type: | material | Type: | material | Type: | material | Type: | material | Type: | material | Type: | material | Type: | material | Type: | material | Type: | material
Mat ID: | 1 | Mat ID: | 2 | Mat ID: | 3 | Mat ID: | 3 | Mat ID: | 3 | Mat ID: | 6 | Mat ID: | 7 | Mat ID: | 8 | Mat ID: | 9 | Mat ID: | 10 | Mat ID: | 11 | Mat ID: | 12 | Mat ID: | 13 | Mat ID: | 14 | Mat ID: | 15
Size: |  | Size: |  | Size: | 0.15 | Size: | 0.15 | Size: | 0.15 | Size: |  | Size: |  | Size: |  | Size: |  | Size: |  | Size: |  | Size: |  | Size: |  | Size: |  | Size:
x | y | x | y | x | y | x | y | x | y | x | y | x | y | x | y | x | y | x | y | x | y | x | y | x | y | x | y | x | y
6.3 | 6 | 0 | 0 | 6 | 6 | 7.2 | 9 | 8.4 | 12
24 | 6 | 24 | 0 | 6.3 | 6 | 7.5 | 9 | 8.7 | 12
24 | 15 | 24 | 6 | 6.3 | 9 | 7.5 | 12 | 8.7 | 15
8.7 | 15 | 0 | 6 | 6 | 9 | 7.2 | 12 | 8.4 | 15
8.7 | 12
7.5 | 12
7.5 | 9
6.3 | 9

## piezo
Piezometric Line 1 |  | Piezometric Line 2 |  | * piezometric line 2 is only required for rapid drawdown analysis
Type: | piezo | Type: | piezo
x | y | x | y | Type optons
|  |  |  | piezo | True piezometric line: u = γw × vertical distance below the line (static head).
|  |  |  | phreatic | Phreatic surface: static head reduced by cos² of the line's slope.

## circles
# | Xo | Yo | Option | Depth | Xi | Yi | R | Options | Description
1 | [7 empty] | Depth | Depth of the bottom of the circle
2 | [7 empty] | Intercept | Circle passes through intercept point defined by Xi, Yi
3 | [7 empty] | Radius | Specified radius, R
4
5 | [7 empty] | Search window (optional)
6 | [7 empty] | Entry X min:
7 | [7 empty] | Entry X max:
8 | [7 empty] | Exit X min:
9 | [7 empty] | Exit X max:
10 | [7 empty] | Center box X min:
Center box X max:
Center box Y min:
Center box Y max:
Max tangent depth:
Min slip depth:

## non-circ
X | Y | Movement | Options | Description
|  |  | Free | Unrestricted movement
|  |  | Horiz | Horizontal only
|  |  | Fixed | Does not move

## dloads
Enter non-water loads only — water loads derive automatically from the piezometric line / seepage boundary conditions.
Distributed Load #1 |  |  | Distributed Load #2 |  |  | Distributed Load #3 |  |  | Distributed Load #4 |  |  | Distributed Load #5 |  |  | Distributed Load #6
Direction: |  |  | Direction: |  |  | Direction: |  |  | Direction: |  |  | Direction: |  |  | Direction:
X | Y | N | X | Y | N | X | Y | N | X | Y | N | X | Y | N | X | Y | N

## dloads (2)
Enter non-water loads only — water loads derive automatically from the piezometric line / seepage boundary conditions.
Distributed Load #1 (2) |  |  | Distributed Load #2 (2) |  |  | Distributed Load #3 (2) |  |  | Distributed Load #4 (2) |  |  | Distributed Load #5 (2) |  |  | Distributed Load #6 (2)
Direction: |  |  | Direction: |  |  | Direction: |  |  | Direction: |  |  | Direction: |  |  | Direction:
X | Y | N | X | Y | N | X | Y | N | X | Y | N | X | Y | N | X | Y | N

## reinforce
# | Label | x1 | y1 | x2 | y2 | Type | Dir | Appl | Tmax | Lp1 | Lp2 | Adhesion | Delta | Tend1 | Tend2 | Spacing | Tres | E | Area | Joint | kn | ks | Jred | LEM only | Geosynthetic | Tangent | Active
1 | T1L1 | 6.3 | 6.3 | 10.5 | 6.3 | Geosynthetic | Axial | Passive | 11.4 | 0.21735 | 0.067454 | 0 | 28.35 | 11.4 | 0 | 1 |  | 10000 | 0.1 | Yes | 100000 | 100000 |  | LEM & FEM | Nail | Axial | Passive
2 | T1L2 | 6.3 | 6.9 | 10.5 | 6.9 | Geosynthetic | Axial | Passive | 11.4 | 0.27945 | 0.07245 | 0 | 28.35 | 11.4 | 0 | 1 |  | 10000 | 0.1 | Yes | 100000 | 100000 |  | FEM only | Tieback
3 | T1L3 | 6.3 | 7.5 | 10.5 | 7.5 | Geosynthetic | Axial | Passive | 11.4 | 0.39123 | 0.078246 | 0 | 28.35 | 11.4 | 0 | 1 |  | 10000 | 0.1 | Yes | 100000 | 100000 |  |  | Anchor
4 | T1L4 | 6.3 | 8.1 | 10.5 | 8.1 | Geosynthetic | Axial | Passive | 11.4 | 0.65205 | 0.08505 | 0 | 28.35 | 11.4 | 0 | 1 |  | 10000 | 0.1 | Yes | 100000 | 100000
5 | T1L5 | 6.3 | 8.7 | 10.5 | 8.7 | Geosynthetic | Axial | Passive | 11.4 | 1.9562 | 0.09315 | 0 | 28.35 | 11.4 | 0 | 1 |  | 10000 | 0.1 | Yes | 100000 | 100000
6 | T2L1 | 7.5 | 9.3 | 11.7 | 9.3 | Geosynthetic | Axial | Passive | 11.4 | 0.21735 | 0.10296 | 0 | 28.35 | 11.4 | 0 | 1 |  | 10000 | 0.1 | Yes | 100000 | 100000 |  |  | Geosynthetic | Tangent | Active
7 | T2L2 | 7.5 | 9.9 | 11.7 | 9.9 | Geosynthetic | Axial | Passive | 11.4 | 0.27945 | 0.11507 | 0 | 28.35 | 11.4 | 0 | 1 |  | 10000 | 0.1 | Yes | 100000 | 100000 |  |  | Nail | Axial | Passive
8 | T2L3 | 7.5 | 10.5 | 11.7 | 10.5 | Geosynthetic | Axial | Passive | 11.4 | 0.39123 | 0.13041 | 0 | 28.35 | 11.4 | 0 | 1 |  | 10000 | 0.1 | Yes | 100000 | 100000 |  |  | Tieback | Axial | Active
9 | T2L4 | 7.5 | 11.1 | 11.7 | 11.1 | Geosynthetic | Axial | Passive | 11.4 | 0.65205 | 0.15047 | 0 | 28.35 | 11.4 | 0 | 1 |  | 10000 | 0.1 | Yes | 100000 | 100000 |  |  | Anchor | Axial | Active
10 | T2L5 | 7.5 | 11.7 | 11.7 | 11.7 | Geosynthetic | Axial | Passive | 11.4 | 1.9562 | 0.17783 | 0 | 28.35 | 11.4 | 0 | 1 |  | 10000 | 0.1 | Yes | 100000 | 100000
11 | T3L1 | 8.7 | 12.3 | 12.9 | 12.3 | Geosynthetic | Axial | Passive | 11.4 | 0.21735 | 0.21735 | 0 | 28.35 | 11.4 | 0 | 1 |  | 10000 | 0.1 | Yes | 100000 | 100000
12 | T3L2 | 8.7 | 12.9 | 12.9 | 12.9 | Geosynthetic | Axial | Passive | 11.4 | 0.27945 | 0.27945 | 0 | 28.35 | 11.4 | 0 | 1 |  | 10000 | 0.1 | Yes | 100000 | 100000
13 | T3L3 | 8.7 | 13.5 | 12.9 | 13.5 | Geosynthetic | Axial | Passive | 11.4 | 0.39123 | 0.39123 | 0 | 28.35 | 11.4 | 0 | 1 |  | 10000 | 0.1 | Yes | 100000 | 100000
14 | T3L4 | 8.7 | 14.1 | 12.9 | 14.1 | Geosynthetic | Axial | Passive | 11.4 | 0.65205 | 0.65205 | 0 | 28.35 | 11.4 | 0 | 1 |  | 10000 | 0.1 | Yes | 100000 | 100000
15 | T3L5 | 8.7 | 14.7 | 12.9 | 14.7 | Geosynthetic | Axial | Passive | 11.4 | 1.9562 | 1.9562 | 0 | 28.35 | 11.4 | 0 | 1 |  | 10000 | 0.1 | Yes | 100000 | 100000
16
17
18
19
20
21
22
23
24
25
26
27
28
29
30
Label = name used in error messages, summaries, and plots
(x1, y1), (x2, y2) = start and end of reinforcement line
Type = support preset, fills Dir and Appl: Geosynthetic (Tangent, Active), Nail (Axial, Passive), Tieback (Axial, Active), Anchor (Axial, Active)
Dir = force direction at the slip surface (LEM only): Tangent = reorients along slip surface (flexible); Axial = along the reinforcement line (rigid). Set by Type; overtype to override.
Appl = force application (LEM only): Active = allowable force, not divided by FS (default). Passive = ultimate force, divided by FS. Set by Type; overtype to override.
Tmax = tensile capacity (force/length; or force per element if Spacing is given)
Lp1, Lp2 = pullout length at end 1 / end 2 (0 = fully anchored)
Adhesion = soil-reinforcement interface adhesion (blank = use Lp)
Delta = soil-reinforcement interface friction angle (blank = use Lp)
Tend1, Tend2 = anchorage/plate/connection capacity at end 1 / end 2 (0 = friction only)
Spacing = out-of-plane spacing for discrete supports (nails, tiebacks); blank or 1 for geosynthetics
Tres = residual capacity after rupture
E = modulus of elasticity of reinforcement
Area = cross-sectional area of reinforcement
Joint = model as slip element; mesh splits along line
kn = joint normal stiffness (blank = from soil E and size)
ks = joint shear stiffness (blank = from soil G and size)
Jred = reduce joint strength in SSRM (blank = Yes)

## joints
# | Label | x1 | y1 | x2 | y2 | c | phi | c_res | phi_res | dil | t_cut | kn | ks | Jred | FEM only
1 | T1 back face | 6.3 | 6 | 6.3 | 9 |  | 34 |  |  |  |  | 100000 | 100000
2 | T1 base | 6 | 6 | 6.3 | 6 |  | 34 |  |  |  |  | 100000 | 100000
3 | T1C1 | 6 | 6.3 | 6.3 | 6.3 |  | 34 |  |  |  |  | 100000 | 100000
4 | T1C2 | 6 | 6.9 | 6.3 | 6.9 |  | 34 |  |  |  |  | 100000 | 100000
5 | T1C3 | 6 | 7.5 | 6.3 | 7.5 |  | 34 |  |  |  |  | 100000 | 100000
6 | T1C4 | 6 | 8.1 | 6.3 | 8.1 |  | 34 |  |  |  |  | 100000 | 100000
7 | T1C5 | 6 | 8.7 | 6.3 | 8.7 |  | 34 |  |  |  |  | 100000 | 100000
8 | T2 back face | 7.5 | 9 | 7.5 | 12 |  | 34 |  |  |  |  | 100000 | 100000
9 | T2 base | 7.2 | 9 | 7.5 | 9 |  | 34 |  |  |  |  | 100000 | 100000
10 | T2C1 | 7.2 | 9.3 | 7.5 | 9.3 |  | 34 |  |  |  |  | 100000 | 100000
11 | T2C2 | 7.2 | 9.9 | 7.5 | 9.9 |  | 34 |  |  |  |  | 100000 | 100000
12 | T2C3 | 7.2 | 10.5 | 7.5 | 10.5 |  | 34 |  |  |  |  | 100000 | 100000
13 | T2C4 | 7.2 | 11.1 | 7.5 | 11.1 |  | 34 |  |  |  |  | 100000 | 100000
14 | T2C5 | 7.2 | 11.7 | 7.5 | 11.7 |  | 34 |  |  |  |  | 100000 | 100000
15 | T3 back face | 8.7 | 12 | 8.7 | 15 |  | 34 |  |  |  |  | 100000 | 100000
16 | T3 base | 8.4 | 12 | 8.7 | 12 |  | 34 |  |  |  |  | 100000 | 100000
17 | T3C1 | 8.4 | 12.3 | 8.7 | 12.3 |  | 34 |  |  |  |  | 100000 | 100000
18 | T3C2 | 8.4 | 12.9 | 8.7 | 12.9 |  | 34 |  |  |  |  | 100000 | 100000
19 | T3C3 | 8.4 | 13.5 | 8.7 | 13.5 |  | 34 |  |  |  |  | 100000 | 100000
20 | T3C4 | 8.4 | 14.1 | 8.7 | 14.1 |  | 34 |  |  |  |  | 100000 | 100000
21 | T3C5 | 8.4 | 14.7 | 8.7 | 14.7 |  | 34 |  |  |  |  | 100000 | 100000
22
23
24
25
26
27
28
29
30
31
32
33
34
35
36
37
38
39
40
41
42
43
44
45
46
47
48
49
50
Label = name used in error messages, summaries, and plots
(x1, y1), (x2, y2) = start and end of joint line
c = joint cohesion
phi = joint friction angle, degrees
c_res = residual joint cohesion (blank = same as c)
phi_res = residual joint friction angle (blank = same as phi)
dil = joint dilation angle, degrees (blank = 0)
t_cut = tension cutoff (blank = 0)
kn = joint normal stiffness (blank = from soil E and size)
ks = joint shear stiffness (blank = from soil G and size)
Jred = reduce joint strength in SSRM (blank = Yes)

## piles
# | Label | x1 | y1 | x2 | y2 | H | Appl | D | S | Vcap | Mcap | E | I | Area | Head | Tip |  | Free | Active
1 | [17 empty] | Pinned | Passive
2 | [17 empty] | Unrotated
3 | [17 empty] | Fixed
4
5
6
7
8
9
10
LEM only
LEM & FEM
FEM only
(x1, y1), (x2, y2) = top and bottom of pile
H = Pile force magnitude (kN/m or lb/ft).
appl = force application (LEM only): Active = allowable force, not divided by FS (default). Passive = ultimate force, divided by FS.
D = Pile diameter (ft or m)
S = center to center pile spacing (ft or m)
Vcap = Shear capacity of pile (force)
Mcap = Moment capacity of pile (force x length)
E = Young's modulus of pile material (force/lengh^2)
I = Moment of inertia (length^4)
Area = Cross-sectional area (length^2)
Head = Pile head fixity status
Tip = Pile tip fixity status

## lloads
# | Label | x | y | P | Angle
1
2
3
4
5
6
7
8
9
10
11
12
13
14
15
16
17
18
19
20

## seep bc
Exit Face |  | Head/Flux BC #1 |  | Head/Flux BC #2 |  | Head/Flux BC #3 |  | Head/Flux BC #4 |  | Head/Flux BC #5
|  | head |  | head |  | head |  | head |  | head |  | BC Option:
x | y | x | y | x | y | x | y | x | y | x | y | head | specified head (len)
[12 empty] | flux | Neumann flux - normal Darcy velocity (len/time), + = inflow
reservoir

## seep bc (2)
Exit Face (2) |  | Head/Flux BC #1 (2) |  | Head/Flux BC #2 (2) |  | Head/Flux BC #3 (2) |  | Head/Flux BC #4 (2) |  | Head/Flux BC #5 (2)
|  | head |  | head |  | head |  | head |  | head |  | BC Option:
x | y | x | y | x | y | x | y | x | y | x | y | head | specified head (len)
[12 empty] | flux | Neumann flux - normal Darcy velocity (len/time), + = inflow

## tseep
time | t1 | t2 | t3 | t4 | t5
duration:
save_interval:
stage_1:
stage_2:
stability_time:
save_times