## main
XSLOPE Input Template
Instructions: Copy this template and fill out the inputs in each sheet/tab as appropriate.
|  | Template version: | 18
| Global Options |  |  | Sheet | Description
|  | Units: | SI | plot | Plot of geometric inputs from other sheets
|  | Time: |  | mat | Material properties. One per set per profile line
|  | Unit weight of water: | 9.81 | profile | Profile lines describing the slope geometry
|  | Tension crack depth: | 0 | polygon | Polygons describing the slope geometry
|  | Depth of water in crack: | 0 | piezo | Piezometric line to define pore pressures
|  | Seismic coefficient (k): | 0 | circles | Starting circles for critical circle search
|  |  |  | noncirc | Non-circular failure surface
|  |  |  | dloads | Distributed loads
|  |  |  | dloads (2) | Distributed loads for stage 2 of multistage analysis
|  |  |  | reinforce | Reinforcement lines
|  |  |  | piles | Piles
|  |  |  | lloads | Line loads
|  |  |  | seep bc | Seepage boundary conditions
|  |  |  | seep bc (2) | Seepage boundary conditions for stage 2 of multistage analysis
|  |  |  | tseep | Transient seepage boundary conditions and run options
Unit Options:
SI
Imperial
Time Units:
sec
min
hr
day

## mat
|  | Strength options | [8 empty] | Color legend |  |  | Pore pressure (u) options | [20 empty] | Unsat model option
|  | mc | Traditional Mohr-Coulomb failure envelope (c and phi) | [10 empty] | none | No pore pressures (total stress analysis) | [19 empty] | lf | linear front model (kr0,h0)
|  | cp | c/p ratio with reference elevation | [8 empty] | LEM only |  | piezo | Use piezometric line | [19 empty] | vg | van Genuchten model (a, n)
|  | pow | Power curve envelope: t = pow_a * (sn + pow_d)^pow_b + pow_c | [8 empty] | LEM & FEM |  | seep | Use seepage solution | [19 empty] | gard | Gardner model (a, n)
|  | hb | Generalized Hoek-Brown (rock mass): hb_sci, hb_gsi, hb_mi, hb_d | [8 empty] | FEM only |  | ru | Pore pressure ratio (u = ru * sigma_v)
|  | elastic | Elastic / infinite strength (cannot fail). FEM: no yield; LEM: impenetrable
|  | Shear Strength/Stiffness | [23 empty] | Standard Deviations | [5 empty] | Seepage
mat | name | g | gsat | option | c | f | c/p | r-elev | d | psi | t_cut | E | nu | u | ru | phi_b | s_cap | pow_a | pow_b | pow_c | pow_d | hb_sci | hb_gsi | hb_mi | hb_d | s(g) | s(c) | s(f) | s(c/p) | s(d) | s(psi) | k1 | k2 | alpha | unsat | kr0 | h0 | a | n | Ss | Sy
1 | Upper embankment | 21.9 | 21.9 | mc | 0 | 35 | 0 | 0 | 0 | 0 | 0 | 137000 | 0.3 | none | 0 |  |  | 0 | 0 | 0 | 0 | 0 | 0 | 0 | 0 | 1.2 | 1.8 | 2.744 | 0 | 0 | 0 | 0 | 0 | 0 | lf | 0 | 0 | 0 | 0
2 | Lower embankment | 17.2 | 17.2 | mc | 0 | 33 | 0 | 0 | 0 | 0 | 0 | 137000 | 0.3 | none | 0 |  |  | 0 | 0 | 0 | 0 | 0 | 0 | 0 | 0 | 1.2 | 1.8 | 2.744 | 0 | 0 | 0 | 0 | 0 | 0 | lf | 0 | 0 | 0 | 0
3 | Clay 1 | 18 | 18 | mc | 43 | 0 | 0 | 0 | 0 | 0 | 43 | 32000 | 0.4 | none | 0 |  |  | 0 | 0 | 0 | 0 | 0 | 0 | 0 | 0 | 1.2 | 1.8 | 2.744 | 0 | 0 | 0 | 0 | 0 | 0 | lf | 0 | 0 | 0 | 0
4 | Clay 2 | 16.6 | 16.6 | mc | 31 | 0 | 0 | 0 | 0 | 0 | 31 | 32000 | 0.4 | none | 0 |  |  | 0 | 0 | 0 | 0 | 0 | 0 | 0 | 0 | 1.2 | 1.8 | 2.744 | 0 | 0 | 0 | 0 | 0 | 0 | lf | 0 | 0 | 0 | 0
5 | Clay 3 | 13.5 | 13.5 | mc | 30 | 0 | 0 | 0 | 0 | 0 | 30 | 32000 | 0.4 | none | 0 |  |  | 0 | 0 | 0 | 0 | 0 | 0 | 0 | 0 | 1.2 | 1.8 | 2.744 | 0 | 0 | 0 | 0 | 0 | 0 | lf | 0 | 0 | 0 | 0
6 | Clay 4 | 17 | 17 | mc | 32 | 0 | 0 | 0 | 0 | 0 | 32 | 32000 | 0.4 | none | 0 |  |  | 0 | 0 | 0 | 0 | 0 | 0 | 0 | 0 | 1.2 | 1.8 | 2.744 | 0 | 0 | 0 | 0 | 0 | 0 | lf | 0 | 0 | 0 | 0
7 | Clay 5 | 17.5 | 17.5 | mc | 32 | 0 | 0 | 0 | 0 | 0 | 32 | 32000 | 0.4 | none | 0 |  |  | 0 | 0 | 0 | 0 | 0 | 0 | 0 | 0 | 1.2 | 1.8 | 2.744 | 0 | 0 | 0 | 0 | 0 | 0 | lf | 0 | 0 | 0 | 0
8
9
10
11
12
13
14
15

## profile
Max Depth: | -24 | max depth defines the elevation of a horizontal line that is treated as the bottom of the profile
Profile Line #1 |  | Profile Line #2 |  | Profile Line #3 |  | Profile Line #4 |  | Profile Line #5 |  | Profile Line #6 |  | Profile Line #7 |  | Profile Line #8 |  | Profile Line #9 |  | Profile Line #10 |  | Profile Line #11 |  | Profile Line #12 |  | Profile Line #13 |  | Profile Line #14 |  | Profile Line #15
Mat ID: | 1 | Mat ID: | 2 | Mat ID: | 3 | Mat ID: | 4 | Mat ID: | 5 | Mat ID: | 6 | Mat ID: | 7 | Mat ID: | 8 | Mat ID: | 9 | Mat ID: | 10 | Mat ID: | 11 | Mat ID: | 12 | Mat ID: | 13 | Mat ID: | 14 | Mat ID: | 15
x | y | x | y | x | y | x | y | x | y | x | y | x | y | x | y | x | y | x | y | x | y | x | y | x | y | x | y | x | y
-50 | 4 | -50 | 1 | -50 | 0 | -50 | -1 | -50 | -3 | -50 | -7 | -50 | -18
-35.605 | 4 | -1.23 | 1 | 40 | 0 | 40 | -1 | 40 | -3 | 40 | -7 | 40 | -18
-31.915 | 7 | 0 | 0
-8.61 | 7 | 40 | 0
-1.23 | 1
-1.107 | 0.9
0 | 0
40 | 0

## polygon
Polygons coordinates can be input in CW or CCW order.
Polygon #1 |  | Polygon #2 |  | Polygon #3 |  | Polygon #4 |  | Polygon #5 |  | Polygon #6 |  | Polygon #7 |  | Polygon #8 |  | Polygon #9 |  | Polygon #10 |  | Polygon #11 |  | Polygon #12 |  | Polygon #13 |  | Polygon #14 |  | Polygon #15
Mat ID: | 1 | Mat ID: | 2 | Mat ID: | 3 | Mat ID: | 4 | Mat ID: | 5 | Mat ID: | 6 | Mat ID: | 7 | Mat ID: | 8 | Mat ID: | 9 | Mat ID: | 10 | Mat ID: | 11 | Mat ID: | 12 | Mat ID: | 13 | Mat ID: | 14 | Mat ID: | 15
x | y | x | y | x | y | x | y | x | y | x | y | x | y | x | y | x | y | x | y | x | y | x | y | x | y | x | y | x | y

## piezo
Piezometric Line 1 |  | Piezometric Line 2 |  | * piezometric line 2 is only required for rapid drawdown analysis
Type: | piezo | Type: | piezo
x | y | x | y | Type optons
|  |  |  | piezo | True piezometric line: u = γw × vertical distance below the line (static head).
|  |  |  | phreatic | Phreatic surface: static head reduced by cos² of the line's slope.

## circles
# | Xo | Yo | Option | Depth | Xi | Yi | R | Options | Description
1 | -4.8 | 8 | Depth | -13.83 |  |  |  | Depth | Depth of the bottom of the circle
2 | [7 empty] | Intercept | Circle passes through intercept point defined by Xi, Yi
3 | [7 empty] | Radius | Specified radius, R
4
5
6
7
8
9
10

## non-circ
X | Y | Movement | Options | Description
|  |  | Free | Unrestricted movement
|  |  | Horiz | Horizontal only
|  |  | Fixed | Does not move

## dloads
Distributed Load #1 |  |  | Distributed Load #2 |  |  | Distributed Load #3 |  |  | Distributed Load #4 |  |  | Distributed Load #5 |  |  | Distributed Load #6
X | Y | N | X | Y | N | X | Y | N | X | Y | N | X | Y | N | X | Y | N

## dloads (2)
Distributed Load #1 (2) |  |  | Distributed Load #2 (2) |  |  | Distributed Load #3 (2) |  |  | Distributed Load #4 (2) |  |  | Distributed Load #5 (2) |  |  | Distributed Load #6 (2)
X | Y | N | X | Y | N | X | Y | N | X | Y | N | X | Y | N | X | Y | N

## reinforce
# | Label | x1 | y1 | x2 | y2 | Type | Dir | Appl | Tmax | Lp1 | Lp2 | Tend1 | Tend2 | Spacing | Tres | E | Area |  | Geosynthetic | Tangent | Active
1 | geosynthetic | -50 | 0.9 | -1.107 | 0.9 | Geosynthetic | Axial | Passive | 200 | 1.3 | 1.3 | 0 | 0 | 1 |  | 2000000 | 0.1 |  | Nail | Axial | Passive
2 | [18 empty] | Tieback
3 | [18 empty] | Anchor
4
5
6 | [18 empty] | Geosynthetic | Tangent | Active
7 | [18 empty] | Nail | Axial | Passive
8 | [18 empty] | Tieback | Axial | Active
9 | [18 empty] | Anchor | Axial | Active
10
11
12
13
14
15
16
17
18
19
20
LEM only
LEM & FEM
FEM only
(x1, y1), (x2, y2) = start and end of reinforcement line
Label = name used in error messages, summaries, and plots
Type = support preset, fills Dir and Appl: Geosynthetic (Tangent, Active), Nail (Axial, Passive), Tieback (Axial, Active), Anchor (Axial, Active)
Dir = force direction at the slip surface (LEM only): Tangent = reorients along slip surface (flexible); Axial = along the reinforcement line (rigid). Set by Type; overtype to override.
Appl = force application (LEM only): Active = allowable force, not divided by FS (default). Passive = ultimate force, divided by FS. Set by Type; overtype to override.
Tmax = tensile capacity (force/length; or force per element if Spacing is given)
Lp1, Lp2 = pullout length at end 1 / end 2 (0 = fully anchored)
Tend1, Tend2 = anchorage/plate/connection capacity at end 1 / end 2 (0 = friction only)
Spacing = out-of-plane spacing for discrete supports (nails, tiebacks); blank or 1 for geosynthetics
Tres = residual capacity after rupture (FEM only)
E = modulus of elasticity of reinforcement (FEM only)
Area = cross-sectional area of reinforcement (FEM only)

## piles
# | Label | x1 | y1 | x2 | y2 | H | qp | Appl | D | S | Vcap | Mcap | E | I | Area | Fixity |  | Free | Active
1 | [17 empty] | Fixed | Passive
2
3
4
5
6
7
8
9
10
LEM only
LEM & FEM
FEM only
(x1, y1), (x2, y2) = top and bottom of pile
H = Pile force magnitude (kN/m or lb/ft).
qp = Force angle from horizontal in degrees (degrees)
appl = force application (LEM only): Active = allowable force, not divided by FS (default). Passive = ultimate force, divided by FS.
D = Pile diameter (ft or m)
S = center to center pile spacing (ft or m)
Vcap = Shear capacity of pile (force)
Mcap = Moment capacity of pile (force x length)
E = Young's modulus of pile material (force/lengh^2)
I = Moment of inertia (length^4)
Area = Cross-sectional area (length^2)
Fixity = Pile head status (fixed or free)

## lloads
# | Label | x | y | P | Angle
1
2
3
4
5
6
7
8
9
10
11
12
13
14
15
16
17
18
19
20

## seep bc
Exit Face |  | Head/Flux BC #1 |  | Head/Flux BC #2 |  | Head/Flux BC #3 |  | Head/Flux BC #4 |  | Head/Flux BC #5
|  | head |  | head |  | head |  | head |  | head |  | BC Option:
x | y | x | y | x | y | x | y | x | y | x | y | head | specified head (len)
[12 empty] | flux | Neumann flux - normal Darcy velocity (len/time), + = inflow
reservoir

## seep bc (2)
Exit Face (2) |  | Head/Flux BC #1 (2) |  | Head/Flux BC #2 (2) |  | Head/Flux BC #3 (2) |  | Head/Flux BC #4 (2) |  | Head/Flux BC #5 (2)
|  | head |  | head |  | head |  | head |  | head |  | BC Option:
x | y | x | y | x | y | x | y | x | y | x | y | head | specified head (len)
[12 empty] | flux | Neumann flux - normal Darcy velocity (len/time), + = inflow

## tseep
time | t1 | t2 | t3 | t4 | t5
duration:
save_interval:
stage_1:
stage_2:
save_times