## main
SlopeTools Input Template
Instructions: Copy this template and fill out the inputs in each sheet/tab as appropriate.
| Template version: |  | 2025.06.20
| Sheet | Required | Description
| profile | yes | Profile lines describing the slope geometry
| mat | yes | Material properties. One per set per profile line
| piezo | no | Piezometric line to define pore pressures
| circles | yes* | Starting circles for critical circle search
| noncirc | yes* | Non-circular failure surface
| dloads | no | Distributed loads
| reinforce | no | Reinforcement lines
Global Options
|  | Unit weight of water: | 62.4
|  | Tension crack depth: | 0
|  | Depth of water in crack: | 0
|  | Seismic coefficient (k): | 0

## profile
Profile Line #1 |  | Profile Line #2 |  | Profile Line #3 |  | Profile Line #4 |  | Profile Line #5
x | y | x | y | x | y | x | y | x | y
145.3 | 64 | 115.7 | 40 | 0 | 40
170 | 84 | 145.3 | 64 | 320 | 40
320 | 84 | 320 | 64
Profile Line #6 |  | Profile Line #7 |  | Profile Line #8 |  | Profile Line #9 |  | Profile Line #10
x | y | x | y | x | y | x | y | x | y

## mat
|  | Base Values | [8 empty] | Standard Deviations | [5 empty] | Standard deviations only required when doing probabilistic analyses
mat | name | g | option | c | f | c/p | r-elev | d | ψ | piezo | s(g) | s(c) | s(f) | s(c/p) | s(d) | s(ψ) | d, ψ are only used for rapid drawdown analysis for low-k soils
1 | Silt | 130 | mc | 200 | 28 | 30 | 120 |  |  | 1
2 | Sand | 120 | mc | 100 | 32 |  |  |  |  | 1 | [6 empty] | Strength options
3 | Clay | 132 | mc | 400 | 27 |  |  |  |  | 1 | [6 empty] | mc | Traditional Mohr-Coulomb failure envelope (c and phi)
4 | [16 empty] | cp | c/p ratio with reference elevation
5
6 | [16 empty] | Piezometric options
7 | [16 empty] | 0 | No pore pressures (total stress analysis)
8 | [16 empty] | 1 | Use piezometric line
9
10

## piezo
Piezometric Line 1 |  | Piezometric Line 2
x | y | x | y
0 | 40
115.7 | 40
130.5 | 52
150 | 61
180 | 70
208 | 76
245 | 79
320 | 80
* piezometric line 2 is only required for rapid drawdown analysis

## circles
| Max Depth: | 0
# | Xo | Yo | Option | Depth | Xi | Yi | R | Options | Description
1 | 145 | 120 | Depth | 0 |  |  |  | Depth | Depth of the bottom of the circle
2 | [7 empty] | Intercept | Circle passes through intercept point defined by Xi, Yi
3 | [7 empty] | Radius | Specified radius, R
4
5
6
7
8
9
10

## non-circ
X | Y | Movement | Options | Description
|  |  | Free | Unrestricted movement
|  |  | Horiz | Horizontal only
|  |  | Fixed | Does not move

## dloads
Distributed Load #1a |  |  | Distributed Load #2a |  |  | Distributed Load #3a |  |  | Distributed Load #4a
X | Y | N | X | Y | N | X | Y | N | X | Y | N
145.3 | 64 | 2000
170 | 84 | 2000
Distributed Load #1b |  |  | Distributed Load #2b |  |  | Distributed Load #3b |  |  | Distributed Load #4b
X | Y | N | X | Y | N | X | Y | N | X | Y | N
Distributed load set (a) is used for a normal analysis
Distributed load set (b) is only used for rapid drawdown analysis
|  |  | dl_top | 31.7819
|  |  |  | 63563.8262 |  |  | 31781.9131 | 20022.6053
|  |  |  | 15.8945 |  | 9995.412

## reinforce
Reinforcement Line #1 |  |  |  | Reinforcement Line #2 |  |  |  | Reinforcement Line #3 |  |  |  | Reinforcement Line #4
X | Y | FL | FT | X | Y | FL | FT | X | Y | FL | FT | X | Y | FL | FT | FL = Longitudinal Force
FT = Transverse Force
Reinforcement Line #5 |  |  |  | Reinforcement Line #6 |  |  |  | Reinforcement Line #7 |  |  |  | Reinforcement Line #8
X | Y | FL | FT | X | Y | FL | FT | X | Y | FL | FT | X | Y | FL | FT
Reinforcement Line #9 |  |  |  | Reinforcement Line #10 |  |  |  | Reinforcement Line #11 |  |  |  | Reinforcement Line #12
X | Y | FL | FT | X | Y | FL | FT | X | Y | FL | FT | X | Y | FL | FT