## main
XSLOPE Input Template
Instructions: Copy this template and fill out the inputs in each sheet/tab as appropriate.
|  | Template version: | 10
| Global Options |  |  | Sheet | Description
|  | Unit weight of water: | 9.81 | plot | Plot of geometric inputs from other sheets
|  | Tension crack depth: | 0 | mat | Material properties. One per set per profile line
|  | Depth of water in crack: | 0 | profile | Profile lines describing the slope geometry
|  | Seismic coefficient (k): | 0 | piezo | Piezometric line to define pore pressures
|  |  |  | circles | Starting circles for critical circle search
|  |  |  | noncirc | Non-circular failure surface
|  |  |  | dloads | Distributed loads
|  |  |  | dloads (2) | Distributed loads for stage 2 of multistage analysis
|  |  |  | reinforce | Reinforcement lines
|  |  |  | seep bc | Seepage boundary conditions
|  |  |  | seep bc (2) | Seepage boundary conditions for stage 2 of multistage analysis

## mat
|  | Strength options | [6 empty] | Pore presssue (u) options
|  | mc | Traditional Mohr-Coulomb failure envelope (c and phi) | [5 empty] | none | No pore pressures (total stress analysis)
|  | cp | c/p ratio with reference elevation | [5 empty] | piezo | Use piezometric line
[9 empty] | seep | Use seepage solution
|  | Base Values | [8 empty] | Standard Deviations | [5 empty] | Seepage |  |  |  |  | Stress
mat | name | g | option | c | f | c/p | r-elev | d | psi | u | s(g) | s(c) | s(f) | s(c/p) | s(d) | s(psi) | k1 | k2 | alpha | kr0 | h0 | E | n
1 | Soil | 20 | mc | 0 | 30 |  |  |  |  | seep | [6 empty] | 1 | 1 | 0
2
3
4
5
6
7
8
9
10
11
12
13
14
15

## profile
Max Depth: | 0 | max depth defines the elevation of a horizontal line that is treated as the bottom of the profile
Profile Line #1 |  | Profile Line #2 |  | Profile Line #3 |  | Profile Line #4 |  | Profile Line #5 |  | Profile Line #6 |  | Profile Line #7 |  | Profile Line #8 |  | Profile Line #9 |  | Profile Line #10 |  | Profile Line #11 |  | Profile Line #12 |  | Profile Line #13 |  | Profile Line #14 |  | Profile Line #15
Mat ID: | 1 | Mat ID: | 2 | Mat ID: | 3 | Mat ID: | 4 | Mat ID: | 5 | Mat ID: | 6 | Mat ID: | 7 | Mat ID: | 8 | Mat ID: | 9 | Mat ID: | 10 | Mat ID: | 11 | Mat ID: | 12 | Mat ID: | 13 | Mat ID: | 14 | Mat ID: | 15
x | y | x | y | x | y | x | y | x | y | x | y | x | y | x | y | x | y | x | y | x | y | x | y | x | y | x | y | x | y

## polygon
Polygons coordinates can be input in CW or CCW order.
Polygon #1 |  | Polygon #2 |  | Polygon #3 |  | Polygon #4 |  | Polygon #5 |  | Polygon #6 |  | Polygon #7 |  | Polygon #8 |  | Polygon #9 |  | Polygon #10 |  | Polygon #11 |  | Polygon #12 |  | Polygon #13 |  | Polygon #14 |  | Polygon #15
Mat ID: | 1 | Mat ID: | 2 | Mat ID: | 3 | Mat ID: | 4 | Mat ID: | 5 | Mat ID: | 6 | Mat ID: | 7 | Mat ID: | 8 | Mat ID: | 9 | Mat ID: | 10 | Mat ID: | 11 | Mat ID: | 12 | Mat ID: | 13 | Mat ID: | 14 | Mat ID: | 15
x | y | x | y | x | y | x | y | x | y | x | y | x | y | x | y | x | y | x | y | x | y | x | y | x | y | x | y | x | y
10 | 0
30 | 0
29.9715 | 1.3086
29.8858 | 2.6147
29.7433 | 3.9158
29.5442 | 5.2095
29.2889 | 6.4932
28.9778 | 7.7646
28.6115 | 9.0212
28.1908 | 10.2606
27.7164 | 11.4805
27.1892 | 12.6785
26.6103 | 13.8525
25.9808 | 15
25.3017 | 16.119
24.5746 | 17.2073
23.8006 | 18.2628
22.9813 | 19.2836
22.1183 | 20.2677
21.2132 | 21.2132
20.2677 | 22.1183
19.2836 | 22.9813
18.2628 | 23.8006
17.2073 | 24.5746
16.119 | 25.3017
15 | 25.9808
13.8525 | 26.6103
12.6785 | 27.1892
11.4805 | 27.7164
10.2606 | 28.1908
9.0212 | 28.6115
7.7646 | 28.9778
6.4932 | 29.2889
5.2095 | 29.5442
3.9158 | 29.7433
2.6147 | 29.8858
1.3086 | 29.9715
0 | 30
0 | 10
0.43619 | 9.9905
0.87156 | 9.9619
1.3053 | 9.9145
1.7365 | 9.8481
2.1644 | 9.763
2.5882 | 9.6593
3.0071 | 9.5372
3.4202 | 9.3969
3.8268 | 9.2388
4.2262 | 9.0631
4.6175 | 8.8701
5 | 8.6602
5.373 | 8.4339
5.7358 | 8.1915
6.0876 | 7.9335
6.4279 | 7.6604
6.7559 | 7.3728
7.0711 | 7.0711
7.3728 | 6.7559
7.6604 | 6.4279
7.9335 | 6.0876
8.1915 | 5.7358
8.4339 | 5.373
8.6602 | 5
8.8701 | 4.6175
9.0631 | 4.2262
9.2388 | 3.8268
9.3969 | 3.4202
9.5372 | 3.0071
9.6593 | 2.5882
9.763 | 2.1644
9.8481 | 1.7365
9.9145 | 1.3053
9.9619 | 0.87156
9.9905 | 0.43619
10 | 0

## piezo
Piezometric Line 1 |  | Piezometric Line 2 |  | * piezometric line 2 is only required for rapid drawdown analysis
x | y | x | y

## circles
# | Xo | Yo | Option | Depth | Xi | Yi | R | Options | Description
1 | [7 empty] | Depth | Depth of the bottom of the circle
2 | [7 empty] | Intercept | Circle passes through intercept point defined by Xi, Yi
3 | [7 empty] | Radius | Specified radius, R
4
5
6
7
8
9
10

## non-circ
X | Y | Movement | Options | Description
|  |  | Free | Unrestricted movement
|  |  | Horiz | Horizontal only
|  |  | Fixed | Does not move

## dloads
Distributed Load #1 |  |  | Distributed Load #2 |  |  | Distributed Load #3 |  |  | Distributed Load #4 |  |  | Distributed Load #5 |  |  | Distributed Load #6
X | Y | N | X | Y | N | X | Y | N | X | Y | N | X | Y | N | X | Y | N

## dloads (2)
Distributed Load #1 (2) |  |  | Distributed Load #2 (2) |  |  | Distributed Load #3 (2) |  |  | Distributed Load #4 (2) |  |  | Distributed Load #5 (2) |  |  | Distributed Load #6 (2)
X | Y | N | X | Y | N | X | Y | N | X | Y | N | X | Y | N | X | Y | N

## reinforce
# | x1 | y1 | x2 | y2 | Tmax | Tres | Lp1 | Lp2 | E | Area
1
2
3
4
5
6
7
8
9
10
11
12 | [10 empty] | Required for both LEM and FEM
13 | [10 empty] | Required for FEM only
14
15
16
17
18
19
20
(x1, y1), (x2, y2) = endpoints of reinforcement line
Tmax = maximum tensile strength (per unit width) of reinforcement material.
Tres = residual strenth (per unit width) of reinfocement material.
Lp1 = pullout length or length required to generate full frictional resistance on end corresponding to point 1.
Lp2 = pullout length or length required to generate full frictional resistance on end corresponding to point 2.
E = Young's modulus of reinforcement material (force/length^2)
Area = cross-sectional area (per unit width) of reinforcement material.

## piles
# | Label | x1 | y1 | x2 | y2 | H | qp | D | S | E | I | Area | Vcap | Mcap | Fixity |  | Free
1 | [16 empty] | Fixed
2
3
4
5
6
7
8
9
10
LEM only
LEM & FEM
FEM only
(x1, y1), (x2, y2) = top and bottom of pile
H = Pile force magnitude (kN/m or lb/ft).
qp = Force angle from horizontal in degrees (degrees)
D = Pile diameter (ft or m)
S = center to center pile spacing (ft or m)
E = Young's modulus of pile material (force/lengh^2)
I = Moment of inertia (length^4)
Area = Cross-sectional area (length^2)
Vcap = Shear capacity of pile (force)
Mcap = Moment capacity of pile (force x length)
Fixity = Pile head status (fixed for free)

## seep bc
Exit Face |  | Specified Head #1 |  | Specified Head #2 |  | Specified Head #3 |  | Specified Head #4 |  | Specified Head #5
|  | Head: | 30 | Head: | 10 | Head: |  | Head: |  | Head:
x | y | x | y | x | y | x | y | x | y | x | y
|  | 10 | 0 | 30 | 0
|  | 9.9905 | 0.43619 | 29.9715 | 1.3086
|  | 9.9619 | 0.87156 | 29.8858 | 2.6147
|  | 9.9145 | 1.3053 | 29.7433 | 3.9158
|  | 9.8481 | 1.7365 | 29.5442 | 5.2095
|  | 9.763 | 2.1644 | 29.2889 | 6.4932
|  | 9.6593 | 2.5882 | 28.9778 | 7.7646
|  | 9.5372 | 3.0071 | 28.6115 | 9.0212
|  | 9.3969 | 3.4202 | 28.1908 | 10.2606
|  | 9.2388 | 3.8268 | 27.7164 | 11.4805
|  | 9.0631 | 4.2262 | 27.1892 | 12.6785
|  | 8.8701 | 4.6175 | 26.6103 | 13.8525
|  | 8.6602 | 5 | 25.9808 | 15
|  | 8.4339 | 5.373 | 25.3017 | 16.119
|  | 8.1915 | 5.7358 | 24.5746 | 17.2073
|  | 7.9335 | 6.0876 | 23.8006 | 18.2628
|  | 7.6604 | 6.4279 | 22.9813 | 19.2836
|  | 7.3728 | 6.7559 | 22.1183 | 20.2677
|  | 7.0711 | 7.0711 | 21.2132 | 21.2132
|  | 6.7559 | 7.3728 | 20.2677 | 22.1183
|  | 6.4279 | 7.6604 | 19.2836 | 22.9813
|  | 6.0876 | 7.9335 | 18.2628 | 23.8006
|  | 5.7358 | 8.1915 | 17.2073 | 24.5746
|  | 5.373 | 8.4339 | 16.119 | 25.3017
|  | 5 | 8.6602 | 15 | 25.9808
|  | 4.6175 | 8.8701 | 13.8525 | 26.6103
|  | 4.2262 | 9.0631 | 12.6785 | 27.1892
|  | 3.8268 | 9.2388 | 11.4805 | 27.7164
|  | 3.4202 | 9.3969 | 10.2606 | 28.1908
|  | 3.0071 | 9.5372 | 9.0212 | 28.6115
|  | 2.5882 | 9.6593 | 7.7646 | 28.9778
|  | 2.1644 | 9.763 | 6.4932 | 29.2889
|  | 1.7365 | 9.8481 | 5.2095 | 29.5442
|  | 1.3053 | 9.9145 | 3.9158 | 29.7433
|  | 0.87156 | 9.9619 | 2.6147 | 29.8858
|  | 0.43619 | 9.9905 | 1.3086 | 29.9715
|  | 0 | 10 | 0 | 30

## seep bc (2)
Exit Face (2) |  | Specified Head #1 (2) |  | Specified Head #2 (2) |  | Specified Head #3 (2) |  | Specified Head #4 (2) |  | Specified Head #5 (2)
|  | Head: |  | Head: |  | Head: |  | Head: |  | Head:
x | y | x | y | x | y | x | y | x | y | x | y