## main
XSLOPE Input Template
Instructions: Copy this template and fill out the inputs in each sheet/tab as appropriate.
|  | Template version: | 22
| Global Options |  |  | Sheet | Description
|  | Units: | SI | mat | Material properties. One per set per profile line
|  | Time: |  | profile | Profile lines describing the slope geometry
|  | Unit weight of water: | 9.81 | polygon | Polygons describing the slope geometry
|  | Tension crack depth: | 0 | piezo | Piezometric line to define pore pressures
|  | Depth of water in crack: | 0 | circles | Starting circles for critical circle search
|  | Seismic coefficient (k): | 0 | noncirc | Non-circular failure surface
|  | LEM method: |  | dloads | Distributed loads
|  | Number of slices: |  | dloads (2) | Distributed loads for stage 2 of multistage analysis
|  | K0 initial stress (FEM): |  | reinforce | Reinforcement lines
|  | Tension SRF (FEM): |  | piles | Piles
|  | Mesh element type: | tri6 | lloads | Line loads
|  | Mesh target size: | 1 | seep bc | Seepage boundary conditions
|  | SSRM F min: |  | seep bc (2) | Seepage boundary conditions for stage 2 of multistage analysis
|  | SSRM F max: |  | tseep | Transient seepage boundary conditions and run options
Side BC:
|  | Water loads: | manual
Surface family:
Unit Options:
SI
Imperial
Time Units:
sec
min
hr
day
Tension SRF Options:
YES
NO
LEM Method Options:
oms
janbu
bishop
corps
lowe
spencer
mprice
all
Element Options:
tri3
tri6
quad4
quad8
quad9

## mat
|  | Strength options | [8 empty] | Color legend |  |  | Pore pressure (u) options | [20 empty] | Unsat model option
|  | mc | Traditional Mohr-Coulomb failure envelope (c and phi) | [10 empty] | none | No pore pressures (total stress analysis) | [19 empty] | lf | linear front model (kr0,h0)
|  | cp | c/p ratio with reference elevation | [8 empty] | LEM only |  | piezo | Use piezometric line | [19 empty] | vg | van Genuchten model (a, n)
|  | pow | Power curve envelope: t = pow_a * (sn + pow_d)^pow_b + pow_c | [8 empty] | LEM & FEM |  | seep | Use seepage solution | [19 empty] | gard | Gardner model (a, n)
|  | hb | Generalized Hoek-Brown (rock mass): hb_sci, hb_gsi, hb_mi, hb_d | [8 empty] | FEM only |  | ru | Pore pressure ratio (u = ru * sigma_v)
|  | elastic | Elastic / infinite strength (cannot fail). FEM: no yield; LEM: impenetrable
|  | Shear Strength/Stiffness | [23 empty] | Standard Deviations | [5 empty] | Seepage
mat | name | g | gsat | option | c | f | c/p | r-elev | d | psi | t_cut | E | nu | u | ru | phi_b | s_cap | pow_a | pow_b | pow_c | pow_d | hb_sci | hb_gsi | hb_mi | hb_d | s(g) | s(c) | s(f) | s(c/p) | s(d) | s(psi) | k1 | k2 | alpha | unsat | kr0 | h0 | a | n | Ss | Sy
1 | Soil body | 16 |  | mc | 10 | 25 | 0 | 0 | 0 | 0 |  | 15000 | 0.3 | none | 0 |  |  | 0 | 0 | 0 | 0 | 0 | 0 | 0 | 0 | 0 | 0 | 0 | 0 | 0 | 0 | 0 | 0 | 0 | lf | 0 | 0 | 0 | 0
2 | Weak layer | 16 |  | mc | 0.01 | 20 | 0 | 0 | 0 | 0 |  | 5000 | 0.3 | none | 0 |  |  | 0 | 0 | 0 | 0 | 0 | 0 | 0 | 0 | 0 | 0 | 0 | 0 | 0 | 0 | 0 | 0 | 0 | lf | 0 | 0 | 0 | 0
3
4
5
6
7
8
9
10
11
12
13
14
15

## profile
Max Depth: | 0 | max depth defines the elevation of a horizontal line that is treated as the bottom of the profile | [6 empty] | Size: optional target mesh element size inside this line's material zone (blank = global size).
Profile Line #1 |  | Profile Line #2 |  | Profile Line #3 |  | Profile Line #4 |  | Profile Line #5 |  | Profile Line #6 |  | Profile Line #7 |  | Profile Line #8 |  | Profile Line #9 |  | Profile Line #10 |  | Profile Line #11 |  | Profile Line #12 |  | Profile Line #13 |  | Profile Line #14 |  | Profile Line #15
Mat ID: | 1 | Mat ID: | 2 | Mat ID: | 3 | Mat ID: | 4 | Mat ID: | 5 | Mat ID: | 6 | Mat ID: | 7 | Mat ID: | 8 | Mat ID: | 9 | Mat ID: | 10 | Mat ID: | 11 | Mat ID: | 12 | Mat ID: | 13 | Mat ID: | 14 | Mat ID: | 15
Size: |  | Size: |  | Size: |  | Size: |  | Size: |  | Size: |  | Size: |  | Size: |  | Size: |  | Size: |  | Size: |  | Size: |  | Size: |  | Size: |  | Size:
x | y | x | y | x | y | x | y | x | y | x | y | x | y | x | y | x | y | x | y | x | y | x | y | x | y | x | y | x | y

## polygon
Polygons coordinates can be input in CW or CCW order. |  |  |  | Type: material zone (default), an SSR analysis overlay, or a mesh refinement region. Size: optional target mesh element size inside the polygon (blank = global size).
Polygon #1 |  | Polygon #2 |  | Polygon #3 |  | Polygon #4 |  | Polygon #5 |  | Polygon #6 |  | Polygon #7 |  | Polygon #8 |  | Polygon #9 |  | Polygon #10 |  | Polygon #11 |  | Polygon #12 |  | Polygon #13 |  | Polygon #14 |  | Polygon #15
Type: | material | Type: | material | Type: | material | Type: | material | Type: | material | Type: | material | Type: | material | Type: | material | Type: | material | Type: | material | Type: | material | Type: | material | Type: | material | Type: | material | Type: | material
Mat ID: | 1 | Mat ID: | 1 | Mat ID: | 2 | Mat ID: | 4 | Mat ID: | 5 | Mat ID: | 6 | Mat ID: | 7 | Mat ID: | 8 | Mat ID: | 9 | Mat ID: | 10 | Mat ID: | 11 | Mat ID: | 12 | Mat ID: | 13 | Mat ID: | 14 | Mat ID: | 15
Size: |  | Size: |  | Size: | 0.5 | Size: |  | Size: |  | Size: |  | Size: |  | Size: |  | Size: |  | Size: |  | Size: |  | Size: |  | Size: |  | Size: |  | Size:
x | y | x | y | x | y | x | y | x | y | x | y | x | y | x | y | x | y | x | y | x | y | x | y | x | y | x | y | x | y
17.4098 | 20 | 20 | 20 | 19.1506 | 19.7852
17.8268 | 19.6272 | 37.32 | 30 | 19.5069 | 19.4757
18.4894 | 19.0348 | 44.3144 | 30 | 20.7069 | 18.6471
18.8931 | 18.6843 | 43.8169 | 29.514 | 21.5622 | 18.2608
20.2131 | 17.7729 | 43.2773 | 28.9642 | 22.653 | 17.9505
21.2178 | 17.3192 | 42.3842 | 27.9908 | 23.9702 | 17.7692
22.447 | 16.9695 | 41.3401 | 26.8871 | 24.772 | 17.7499
23.8898 | 16.7708 | 40.7535 | 26.2906 | 25.5886 | 17.7304
24.7481 | 16.7501 | 40.1604 | 25.6876 | 26.5754 | 17.7988
25.6114 | 16.7296 | 39.3316 | 24.9081 | 27.5815 | 17.8679
26.6444 | 16.8012 | 38.7455 | 24.3816 | 28.5288 | 17.9874
27.6785 | 16.8722 | 38.1457 | 23.8418 | 29.5761 | 18.4309
28.7912 | 17.0126 | 37.5541 | 23.3104 | 30.6624 | 18.8852
29.9639 | 17.5091 | 36.9753 | 22.7806 | 31.6582 | 19.3781
31.0776 | 17.9748 | 35.8829 | 21.9126 | 32.6516 | 19.8699
32.1018 | 18.4819 | 35.1371 | 21.4023 | 33.5175 | 20.3815
33.1284 | 18.9901 | 34.3825 | 20.8829 | 34.3825 | 20.8829
34.0225 | 19.5185 | 33.5175 | 20.3815 | 35.1371 | 21.4023
34.9175 | 20.0371 | 32.6516 | 19.8699 | 35.8829 | 21.9126
35.7029 | 20.5777 | 31.6582 | 19.3781 | 36.9753 | 22.7806
36.4771 | 21.1074 | 30.6624 | 18.8852 | 37.5541 | 23.3104
37.6247 | 22.0194 | 29.5761 | 18.4309 | 38.1457 | 23.8418
38.2259 | 22.5696 | 28.5288 | 17.9874 | 38.7455 | 24.3816
38.8145 | 23.0984 | 27.5815 | 17.8679 | 39.3316 | 24.9081
39.4143 | 23.6382 | 26.5754 | 17.7988 | 40.1604 | 25.6876
40.0084 | 24.1719 | 25.5886 | 17.7304 | 40.7535 | 26.2906
40.8596 | 24.9724 | 24.772 | 17.7499 | 41.3401 | 26.8871
41.4665 | 25.5894 | 23.9702 | 17.7692 | 42.3842 | 27.9908
42.0599 | 26.1929 | 22.653 | 17.9505 | 43.2773 | 28.9642
43.1158 | 27.3092 | 21.5622 | 18.2608 | 43.8169 | 29.514
44.0027 | 28.2758 | 20.7069 | 18.6471 | 44.3144 | 30
44.5231 | 28.806 | 19.5069 | 19.4757 | 45.7456 | 30
45.3794 | 29.6423 | 19.1506 | 19.7852 | 45.3794 | 29.6423
45.7456 | 30 | 18.9102 | 20 | 44.5231 | 28.806
65 | 30 |  |  | 44.0027 | 28.2758
65 | 0 |  |  | 43.1158 | 27.3092
0 | 0 |  |  | 42.0599 | 26.1929
0 | 20 |  |  | 41.4665 | 25.5894
|  |  |  | 40.8596 | 24.9724
|  |  |  | 40.0084 | 24.1719
|  |  |  | 39.4143 | 23.6382
|  |  |  | 38.8145 | 23.0984
|  |  |  | 38.2259 | 22.5696
|  |  |  | 37.6247 | 22.0194
|  |  |  | 36.4771 | 21.1074
|  |  |  | 35.7029 | 20.5777
|  |  |  | 34.9175 | 20.0371
|  |  |  | 34.0225 | 19.5185
|  |  |  | 33.1284 | 18.9901
|  |  |  | 32.1018 | 18.4819
|  |  |  | 31.0776 | 17.9748
|  |  |  | 29.9639 | 17.5091
|  |  |  | 28.7912 | 17.0126
|  |  |  | 27.6785 | 16.8722
|  |  |  | 26.6444 | 16.8012
|  |  |  | 25.6114 | 16.7296
|  |  |  | 24.7481 | 16.7501
|  |  |  | 23.8898 | 16.7708
|  |  |  | 22.447 | 16.9695
|  |  |  | 21.2178 | 17.3192
|  |  |  | 20.2131 | 17.7729
|  |  |  | 18.8931 | 18.6843
|  |  |  | 18.4894 | 19.0348
|  |  |  | 17.8268 | 19.6272
|  |  |  | 17.4098 | 20
|  |  |  | 18.9102 | 20

## piezo
Piezometric Line 1 |  | Piezometric Line 2 |  | * piezometric line 2 is only required for rapid drawdown analysis
Type: | piezo | Type: | piezo
x | y | x | y | Type optons
|  |  |  | piezo | True piezometric line: u = γw × vertical distance below the line (static head).
|  |  |  | phreatic | Phreatic surface: static head reduced by cos² of the line's slope.

## circles
# | Xo | Yo | Option | Depth | Xi | Yi | R | Options | Description
1 | 28.66 | 40 | Depth | 20 |  |  |  | Depth | Depth of the bottom of the circle
2 | 28.66 | 40 | Depth | 17 |  |  |  | Intercept | Circle passes through intercept point defined by Xi, Yi
3 | [7 empty] | Radius | Specified radius, R
4
5 | [7 empty] | Search window (optional)
6 | [7 empty] | Entry X min:
7 | [7 empty] | Entry X max:
8 | [7 empty] | Exit X min:
9 | [7 empty] | Exit X max:
10 | [7 empty] | Center box X min:
Center box X max:
Center box Y min:
Center box Y max:
Max tangent depth:
Min slip depth:

## non-circ
X | Y | Movement | Options | Description
18.16 | 20 | Free | Free | Unrestricted movement
18.82 | 19.41 | Free | Horiz | Horizontal only
19.2 | 19.08 | Free | Fixed | Does not move
20.46 | 18.21 | Free
21.39 | 17.79 | Free
22.55 | 17.46 | Free
23.93 | 17.27 | Free
24.76 | 17.25 | Free
25.6 | 17.23 | Free
26.61 | 17.3 | Free
27.63 | 17.37 | Free
28.66 | 17.5 | Free
29.77 | 17.97 | Free
30.87 | 18.43 | Free
31.88 | 18.93 | Free
32.89 | 19.43 | Free
33.77 | 19.95 | Free
34.65 | 20.46 | Free
35.42 | 20.99 | Free
36.18 | 21.51 | Free
37.3 | 22.4 | Free
37.89 | 22.94 | Free
38.48 | 23.47 | Free
39.08 | 24.01 | Free
39.67 | 24.54 | Free
40.51 | 25.33 | Free
41.11 | 25.94 | Free
41.7 | 26.54 | Free
42.75 | 27.65 | Free
43.64 | 28.62 | Free
44.17 | 29.16 | Free
45.03 | 30 | Free

## dloads
Distributed Load #1 |  |  | Distributed Load #2 |  |  | Distributed Load #3 |  |  | Distributed Load #4 |  |  | Distributed Load #5 |  |  | Distributed Load #6
Direction: |  |  | Direction: |  |  | Direction: |  |  | Direction: |  |  | Direction: |  |  | Direction:
X | Y | N | X | Y | N | X | Y | N | X | Y | N | X | Y | N | X | Y | N

## dloads (2)
Distributed Load #1 (2) |  |  | Distributed Load #2 (2) |  |  | Distributed Load #3 (2) |  |  | Distributed Load #4 (2) |  |  | Distributed Load #5 (2) |  |  | Distributed Load #6 (2)
Direction: |  |  | Direction: |  |  | Direction: |  |  | Direction: |  |  | Direction: |  |  | Direction:
X | Y | N | X | Y | N | X | Y | N | X | Y | N | X | Y | N | X | Y | N

## reinforce
# | Label | x1 | y1 | x2 | y2 | Type | Dir | Appl | Tmax | Lp1 | Lp2 | Tend1 | Tend2 | Spacing | Tres | E | Area |  | Geosynthetic | Tangent | Active
1 | [18 empty] | Nail | Axial | Passive
2 | [18 empty] | Tieback
3 | [18 empty] | Anchor
4
5
6 | [18 empty] | Geosynthetic | Tangent | Active
7 | [18 empty] | Nail | Axial | Passive
8 | [18 empty] | Tieback | Axial | Active
9 | [18 empty] | Anchor | Axial | Active
10
11
12
13
14
15
16
17
18
19
20
LEM only
LEM & FEM
FEM only

## piles
# | Label | x1 | y1 | x2 | y2 | H | qp | Appl | D | S | Vcap | Mcap | E | I | Area | Fixity |  | Free | Active
1 | [17 empty] | Fixed | Passive
2
3
4
5
6
7
8
9
10
LEM only
LEM & FEM
FEM only

## lloads
# | Label | x | y | P | Angle
1
2
3
4
5
6
7
8
9
10
11
12
13
14
15
16
17
18
19
20

## seep bc
Exit Face |  | Head/Flux BC #1 |  | Head/Flux BC #2 |  | Head/Flux BC #3 |  | Head/Flux BC #4 |  | Head/Flux BC #5
|  | head |  | head |  | head |  | head |  | head |  | BC Option:
x | y | x | y | x | y | x | y | x | y | x | y | head | specified head (len)
[12 empty] | flux | Neumann flux - normal Darcy velocity (len/time), + = inflow
reservoir

## seep bc (2)
Exit Face (2) |  | Head/Flux BC #1 (2) |  | Head/Flux BC #2 (2) |  | Head/Flux BC #3 (2) |  | Head/Flux BC #4 (2) |  | Head/Flux BC #5 (2)
|  | head |  | head |  | head |  | head |  | head |  | BC Option:
x | y | x | y | x | y | x | y | x | y | x | y | head | specified head (len)
[12 empty] | flux | Neumann flux - normal Darcy velocity (len/time), + = inflow

## tseep
time | t1 | t2 | t3 | t4 | t5
duration:
save_interval:
stage_1:
stage_2:
stability_time:
save_times