## main
XSLOPE Input Template
Instructions: Copy this template and fill out the inputs in each sheet/tab as appropriate.
| Template version: |  | 6
| Sheet | Description
| profile | Profile lines describing the slope geometry
| mat | Material properties. One per set per profile line
| piezo | Piezometric line to define pore pressures
| circles | Starting circles for critical circle search
| noncirc | Non-circular failure surface
| dloads | Distributed loads
| reinforce | Reinforcement lines
| seep bc | Boundary conditions for seepage analysis
Global Options
|  | Unit weight of water: | 62.4
|  | Tension crack depth: | 0
|  | Depth of water in crack: | 0
|  | Seismic coefficient (k): | 0

## profile
Max Depth: | -20 | max depth defines the elevation of a horizontal line that is treated as the bottom of the profile
Profile Line #1 |  | Profile Line #2 |  | Profile Line #3 |  | Profile Line #4 |  | Profile Line #5
x | y | x | y | x | y | x | y | x | y
-100 | 0
0 | 0
45 | 30
150 | 30
Profile Line #6 |  | Profile Line #7 |  | Profile Line #8 |  | Profile Line #9 |  | Profile Line #10
x | y | x | y | x | y | x | y | x | y

## mat
|  | Base Values | [8 empty] | Standard Deviations | [5 empty] | Seepage |  |  |  |  | Stress
mat | name | g | option | c | f | c/p | r-elev | d | ψ | u | s(g) | s(c) | s(f) | s(c/p) | s(d) | s(ψ) | k1 | k2 | alpha | kr0 | h0 | E | n
1 | 120 | mc | 400 | 0 | 30 | 120 |  |  | none | 8 | 100
2
3
4
5
6
7
8
9
10
11
12
|  | Standard deviations only required when doing probabilistic analyses | [7 empty] | Seepage files
|  | d, ψ are only used for rapid drawdown analysis for low-k soils | [7 empty] | mesh: | seep_mesh.json
[10 empty] | solution 1: | seep_solution.csv
|  | Strength options | [7 empty] | solution 2:
|  | mc | Traditional Mohr-Coulomb failure envelope (c and phi)
|  | cp | c/p ratio with reference elevation
Pore presssue (u) options
|  | none | No pore pressures (total stress analysis)
|  | piezo | Use piezometric line
|  | seep | Use seepage solution

## piezo
Piezometric Line 1 |  | Piezometric Line 2
x | y | x | y
* piezometric line 2 is only required for rapid drawdown analysis

## circles
# | Xo | Yo | Option | Depth | Xi | Yi | R | Options | Description
1 | 20 | 60 | Depth | -20 |  |  |  | Depth | Depth of the bottom of the circle
2 | [7 empty] | Intercept | Circle passes through intercept point defined by Xi, Yi
3 | [7 empty] | Radius | Specified radius, R
4
5
6
7
8
9
10

## non-circ
X | Y | Movement | Options | Description
|  |  | Free | Unrestricted movement
|  |  | Horiz | Horizontal only
|  |  | Fixed | Does not move

## dloads
Distributed Load #1a |  |  | Distributed Load #2a |  |  | Distributed Load #3a |  |  | Distributed Load #4a
X | Y | N | X | Y | N | X | Y | N | X | Y | N
-100 | 0 | 2496
0 | 0 | 2496
45 | 30 | 624
150 | 30 | 624
Distributed Load #1b |  |  | Distributed Load #2b |  |  | Distributed Load #3b |  |  | Distributed Load #4b
X | Y | N | X | Y | N | X | Y | N | X | Y | N
Distributed load set (a) is used for a normal analysis
Distributed load set (b) is only used for rapid drawdown analysis

## reinforce
# | x1 | y1 | x2 | y2 | Tmax | Tres | Lp1 | Lp2 | E | Area
1
2
3
4
5
6
7
8
9
10
11
12
13
14
15
16
17
18
19
20
[6 empty] | Required for both LEM and FEM | Required for both LEM and FEM
[6 empty] | Required for FEM only | Required for FEM only
(x1, y1), (x2, y2) = endpoints of reinforcement line
Tmax = maximum tensile strength of reinforcement material.
Tres = residual strenth of reinfocement material.
Lp1 = pullout length or length required to generate full frictional resistance on end corresponding to point 1.
Lp2 = pullout length or length required to generate full frictional resistance on end corresponding to point 2.
E = modulus of elasticity of reinforcement material
Area = cross-sectional area (per unit width) of reinforcement material

## seep bc
Specified Head #1 |  | Specified Head #2 |  | Specified Head #3
Head: | 302 | Head: |  | Head:
x | y | x | y | x | y
Exit Face
x | y