## main
XSLOPE Input Template
Instructions: Copy this template and fill out the inputs in each sheet/tab as appropriate.
|  | Template version: | 27
| Global Options |  |  | Sheet | Description
|  | Units: | SI | mat | Material properties. One per set per profile line
|  | Time: | min | profile | Profile lines describing the slope geometry
|  | Unit weight of water: | 10 | polygon | Polygons describing the slope geometry
|  | Tension crack depth: | 0 | piezo | Piezometric line to define pore pressures
|  | Depth of water in crack: | 0 | circles | Starting circles for critical circle search
|  | Seismic coefficient (k): | 0 | noncirc | Non-circular failure surface
|  | LEM method: |  | dloads | Distributed loads
|  | Number of slices: |  | dloads (2) | Distributed loads for stage 2 of multistage analysis
|  | K0 initial stress (FEM): |  | reinforce | Reinforcement lines
|  | Tension SRF (FEM): |  | joints | Slip joints (interfaces with no reinforcement)
|  | Mesh element type: |  | piles | Piles
|  | Mesh target size: |  | lloads | Line loads
|  | 1D element size: |  | seep bc | Seepage boundary conditions
|  | SSRM F min: |  | seep bc (2) | Seepage boundary conditions for stage 2 of multistage analysis
|  | SSRM F max: |  | tseep | Transient seepage boundary conditions and run options
Side BC:
|  | Water loads: | auto
Surface family:
Unit Options:
SI
Imperial
Time Units:
sec
min
hr
day
yr
Tension SRF Options:
YES
NO
LEM Method Options:
oms
janbu
bishop
corps
lowe
spencer
mprice
all
Element Options:
tri3
tri6
quad4
quad8
quad9

## mat
|  | Strength options | [8 empty] | Color legend |  |  | Pore pressure (u) options | [20 empty] | Unsat model option
|  | mc | Traditional Mohr-Coulomb failure envelope (c and phi) | [10 empty] | none | No pore pressures (total stress analysis) | [19 empty] | lf | linear front model (kr0,h0)
|  | cp | c/p ratio with reference elevation | [8 empty] | LEM only |  | piezo | Use piezometric line | [19 empty] | vg | van Genuchten model (a, n, l)
|  | pow | Power curve envelope: t = pow_a * (sn + pow_d)^pow_b + pow_c | [8 empty] | LEM & FEM |  | seep | Use seepage solution | [19 empty] | gard | Gardner model (a, n)
|  | hb | Generalized Hoek-Brown (rock mass): hb_sci, hb_gsi, hb_mi, hb_d | [8 empty] | FEM only |  | ru | Pore pressure ratio (u = ru * sigma_v)
|  | elastic | Elastic / infinite strength (cannot fail). FEM: no yield; LEM: impenetrable
|  | Shear Strength/Stiffness | [23 empty] | Standard Deviations | [5 empty] | Seepage
mat | name | g | gsat | option | c | f | c/p | r-elev | d | psi | t_cut | E | nu | u | ru | phi_b | s_cap | pow_a | pow_b | pow_c | pow_d | hb_sci | hb_gsi | hb_mi | hb_d | s(g) | s(c) | s(f) | s(c/p) | s(d) | s(psi) | k1 | k2 | alpha | unsat | kr0 | h0 | a | n | l | Ss | Sy
1 | Soil | 20 | 20 | mc | 1 | 30 | 0 | 0 | 0 | 0 |  | 0 | 0 | seep | 0 |  |  | 0 | 0 | 0 | 0 | 0 | 0 | 0 | 0 | 0 | 0 | 0 | 0 | 0 | 0 | 0.0006 | 0.0006 | 0 | gard | 0 | -10 | 0.034372 | 3.4594 | 0.5 | 0.02 | 0.2
2 | Liner | 20 | 20 | mc | 1 | 30 | 0 | 0 | 0 | 0 |  | 0 | 0 | seep | 0 |  |  | 0 | 0 | 0 | 0 | 0 | 0 | 0 | 0 | 0 | 0 | 0 | 0 | 0 | 0 | 0.000354 | 0.000354 | 0 | gard | 0 | -10 | 0.034372 | 3.4594 | 0.5 | 0.02 | 0.2
3
4
5
6
7
8
9
10
11
12
13
14
15

## profile
Max Depth: |  | max depth defines the elevation of a horizontal line that is treated as the bottom of the profile | [6 empty] | Size: optional target mesh element size inside this line's material zone (blank = global size).
Profile Line #1 |  | Profile Line #2 |  | Profile Line #3 |  | Profile Line #4 |  | Profile Line #5 |  | Profile Line #6 |  | Profile Line #7 |  | Profile Line #8 |  | Profile Line #9 |  | Profile Line #10 |  | Profile Line #11 |  | Profile Line #12 |  | Profile Line #13 |  | Profile Line #14 |  | Profile Line #15
Mat ID: | 1 | Mat ID: | 2 | Mat ID: | 3 | Mat ID: | 4 | Mat ID: | 5 | Mat ID: | 6 | Mat ID: | 7 | Mat ID: | 8 | Mat ID: | 9 | Mat ID: | 10 | Mat ID: | 11 | Mat ID: | 12 | Mat ID: | 13 | Mat ID: | 14 | Mat ID: | 15
Size: |  | Size: |  | Size: |  | Size: |  | Size: |  | Size: |  | Size: |  | Size: |  | Size: |  | Size: |  | Size: |  | Size: |  | Size: |  | Size: |  | Size:
x | y | x | y | x | y | x | y | x | y | x | y | x | y | x | y | x | y | x | y | x | y | x | y | x | y | x | y | x | y

## polygon
Polygons coordinates can be input in CW or CCW order. |  |  |  | Type: material zone (default), an SSR analysis overlay, or a mesh refinement region. Size: optional target mesh element size inside the polygon (blank = global size).
Polygon #1 |  | Polygon #2 |  | Polygon #3 |  | Polygon #4 |  | Polygon #5 |  | Polygon #6 |  | Polygon #7 |  | Polygon #8 |  | Polygon #9 |  | Polygon #10 |  | Polygon #11 |  | Polygon #12 |  | Polygon #13 |  | Polygon #14 |  | Polygon #15
Type: | material | Type: | material | Type: | material | Type: | material | Type: | material | Type: | material | Type: | material | Type: | material | Type: | material | Type: | material | Type: | material | Type: | material | Type: | material | Type: | material | Type: | material
Mat ID: | 1 | Mat ID: | 2 | Mat ID: | 3 | Mat ID: | 4 | Mat ID: | 5 | Mat ID: | 6 | Mat ID: | 7 | Mat ID: | 8 | Mat ID: | 9 | Mat ID: | 10 | Mat ID: | 11 | Mat ID: | 12 | Mat ID: | 13 | Mat ID: | 14 | Mat ID: | 15
Size: |  | Size: |  | Size: |  | Size: |  | Size: |  | Size: |  | Size: |  | Size: |  | Size: |  | Size: |  | Size: |  | Size: |  | Size: |  | Size: |  | Size:
x | y | x | y | x | y | x | y | x | y | x | y | x | y | x | y | x | y | x | y | x | y | x | y | x | y | x | y | x | y
0 | 0 | 0 | 9
19 | 0 | 19 | 9
19 | 9 | 19 | 10
0 | 9 | 0 | 10

## piezo
Piezometric Line 1 |  | Piezometric Line 2 |  | * piezometric line 2 is only required for rapid drawdown analysis
Type: | piezo | Type: | piezo
x | y | x | y | Type optons
|  |  |  | piezo | True piezometric line: u = γw × vertical distance below the line (static head).
|  |  |  | phreatic | Phreatic surface: static head reduced by cos² of the line's slope.

## circles
# | Xo | Yo | Option | Depth | Xi | Yi | R | Options | Description
1 | [7 empty] | Depth | Depth of the bottom of the circle
2 | [7 empty] | Intercept | Circle passes through intercept point defined by Xi, Yi
3 | [7 empty] | Radius | Specified radius, R
4
5 | [7 empty] | Search window (optional)
6 | [7 empty] | Entry X min:
7 | [7 empty] | Entry X max:
8 | [7 empty] | Exit X min:
9 | [7 empty] | Exit X max:
10 | [7 empty] | Center box X min:
Center box X max:
Center box Y min:
Center box Y max:
Max tangent depth:
Min slip depth:

## non-circ
X | Y | Movement | Options | Description
|  |  | Free | Unrestricted movement
|  |  | Horiz | Horizontal only
|  |  | Fixed | Does not move

## dloads
Enter non-water loads only — water loads derive automatically from the piezometric line / seepage boundary conditions.
Distributed Load #1 |  |  | Distributed Load #2 |  |  | Distributed Load #3 |  |  | Distributed Load #4 |  |  | Distributed Load #5 |  |  | Distributed Load #6
Direction: |  |  | Direction: |  |  | Direction: |  |  | Direction: |  |  | Direction: |  |  | Direction:
X | Y | N | X | Y | N | X | Y | N | X | Y | N | X | Y | N | X | Y | N

## dloads (2)
Enter non-water loads only — water loads derive automatically from the piezometric line / seepage boundary conditions.
Distributed Load #1 (2) |  |  | Distributed Load #2 (2) |  |  | Distributed Load #3 (2) |  |  | Distributed Load #4 (2) |  |  | Distributed Load #5 (2) |  |  | Distributed Load #6 (2)
Direction: |  |  | Direction: |  |  | Direction: |  |  | Direction: |  |  | Direction: |  |  | Direction:
X | Y | N | X | Y | N | X | Y | N | X | Y | N | X | Y | N | X | Y | N

## reinforce
# | Label | x1 | y1 | x2 | y2 | Type | Dir | Appl | Tmax | Lp1 | Lp2 | Adhesion | Delta | Tend1 | Tend2 | Spacing | Tres | E | Area | Joint | kn | ks | Jred | LEM only | Geosynthetic | Tangent | Active
1 | [23 empty] | LEM & FEM | Nail | Axial | Passive
2 | [23 empty] | FEM only | Tieback
3 | [24 empty] | Anchor
4
5
6 | [24 empty] | Geosynthetic | Tangent | Active
7 | [24 empty] | Nail | Axial | Passive
8 | [24 empty] | Tieback | Axial | Active
9 | [24 empty] | Anchor | Axial | Active
10
11
12
13
14
15
16
17
18
19
20
21
22
23
24
25
26
27
28
29
30
Label = name used in error messages, summaries, and plots
(x1, y1), (x2, y2) = start and end of reinforcement line
Type = support preset, fills Dir and Appl: Geosynthetic (Tangent, Active), Nail (Axial, Passive), Tieback (Axial, Active), Anchor (Axial, Active)
Dir = force direction at the slip surface (LEM only): Tangent = reorients along slip surface (flexible); Axial = along the reinforcement line (rigid). Set by Type; overtype to override.
Appl = force application (LEM only): Active = allowable force, not divided by FS (default). Passive = ultimate force, divided by FS. Set by Type; overtype to override.
Tmax = tensile capacity (force/length; or force per element if Spacing is given)
Lp1, Lp2 = pullout length at end 1 / end 2 (0 = fully anchored)
Adhesion = soil-reinforcement interface adhesion (blank = use Lp)
Delta = soil-reinforcement interface friction angle (blank = use Lp)
Tend1, Tend2 = anchorage/plate/connection capacity at end 1 / end 2 (0 = friction only)
Spacing = out-of-plane spacing for discrete supports (nails, tiebacks); blank or 1 for geosynthetics
Tres = residual capacity after rupture
E = modulus of elasticity of reinforcement
Area = cross-sectional area of reinforcement
Joint = model as slip element; mesh splits along line
kn = joint normal stiffness (blank = from soil E and size)
ks = joint shear stiffness (blank = from soil G and size)
Jred = reduce joint strength in SSRM (blank = Yes)

## joints
# | Label | x1 | y1 | x2 | y2 | c | phi | c_res | phi_res | dil | t_cut | kn | ks | Jred | FEM only
1
2
3
4
5
6
7
8
9
10
11
12
13
14
15
16
17
18
19
20
21
22
23
24
25
26
27
28
29
30
31
32
33
34
35
36
37
38
39
40
41
42
43
44
45
46
47
48
49
50
Label = name used in error messages, summaries, and plots
(x1, y1), (x2, y2) = start and end of joint line
c = joint cohesion
phi = joint friction angle, degrees
c_res = residual joint cohesion (blank = same as c)
phi_res = residual joint friction angle (blank = same as phi)
dil = joint dilation angle, degrees (blank = 0)
t_cut = tension cutoff (blank = 0)
kn = joint normal stiffness (blank = from soil E and size)
ks = joint shear stiffness (blank = from soil G and size)
Jred = reduce joint strength in SSRM (blank = Yes)

## piles
# | Label | x1 | y1 | x2 | y2 | H | Appl | D | S | Vcap | Mcap | E | I | Area | Head | Tip |  | Free | Active
1 | [17 empty] | Pinned | Passive
2 | [17 empty] | Unrotated
3 | [17 empty] | Fixed
4
5
6
7
8
9
10
LEM only
LEM & FEM
FEM only
(x1, y1), (x2, y2) = top and bottom of pile
H = Pile force magnitude (kN/m or lb/ft).
appl = force application (LEM only): Active = allowable force, not divided by FS (default). Passive = ultimate force, divided by FS.
D = Pile diameter (ft or m)
S = center to center pile spacing (ft or m)
Vcap = Shear capacity of pile (force)
Mcap = Moment capacity of pile (force x length)
E = Young's modulus of pile material (force/lengh^2)
I = Moment of inertia (length^4)
Area = Cross-sectional area (length^2)
Head = Pile head fixity status
Tip = Pile tip fixity status

## lloads
# | Label | x | y | P | Angle
1
2
3
4
5
6
7
8
9
10
11
12
13
14
15
16
17
18
19
20

## seep bc
Exit Face |  | Head/Flux BC #1 |  | Head/Flux BC #2 |  | Head/Flux BC #3 |  | Head/Flux BC #4 |  | Head/Flux BC #5
|  | reservoir | pond | head | 5 | head |  | head |  | head |  | BC Option:
x | y | x | y | x | y | x | y | x | y | x | y | head | specified head (len)
|  | 0 | 10 | 19 | 0 | [6 empty] | flux | Neumann flux - normal Darcy velocity (len/time), + = inflow
|  | 2 | 10 | 19 | 5 | [6 empty] | reservoir

## seep bc (2)
Exit Face (2) |  | Head/Flux BC #1 (2) |  | Head/Flux BC #2 (2) |  | Head/Flux BC #3 (2) |  | Head/Flux BC #4 (2) |  | Head/Flux BC #5 (2)
|  | head |  | head |  | head |  | head |  | head |  | BC Option:
x | y | x | y | x | y | x | y | x | y | x | y | head | specified head (len)
[12 empty] | flux | Neumann flux - normal Darcy velocity (len/time), + = inflow

## tseep
time | pond | t2 | t3 | t4 | t5
0 | 5 |  |  |  |  | duration: | 11351.34
0 | 11
save_interval:
stage_1:
stage_2:
stability_time:
save_times
73
416
792
11340